## Main_arduino_PCB
Line # | Name | Description | Designator | Revision ID | Revision State | Revision Status | Quantity | Manufacturer 1 | Manufacturer Part Number 1 | Manufacturer Lifecycle 1 | Supplier 1 | Supplier Part Number 1 | Supplier Unit Price 1 | Supplier Subtotal 1
| 618009231321 | D Type Connector, 9 Contact(s), Female, 0.109 inch Pitch, Solder Terminal, Locking, Plug | Back Encoders, Front Encoders, Misc Sigs | CMP-000000-1 | Draft | Up to date | 3 | Wurth Electronics | 618009231321 | Volume Production | Newark | 16T0657 | 3.53 | 10.59
| 430451602 |  | Board2Board | CMP-005-000000-2 | Draft | Out of date | 1 | Molex | 43045-1602 | Volume Production | Arrow Electronics | 43045-1602 | 5.16 | 5.16
| 1440054 | Circular Connector | CAN BUS CONN | CMP-00002-1 | Draft | Up to date | 1 | Phoenix Contact | 1440054 | Volume Production | Digikey | 1440054-ND | 24.93 | 24.93
| 416131160808 | Slide Dip Switch, 8 Switches, SPST, Latched, 0.025A, 24VDC, 0 PCB Hole Cnt, Solder Terminal, Surface Mount-straight | counter/direct switch | CMP-00006-1 | Draft | Up to date | 1 | Wurth Electronics | 416131160808 | Volume Production | Digikey | 732-416131160808CT-ND | 6.8 | 6.8
| SN74LS93N | Binary Counter, LS Series, Asynchronous, Negative Edge Triggered, 3-Bit, Up Direction, TTL, PDIP14 | counterBL, counterBR, counterFL, counterFR | CMP-00007-1 | Draft | Up to date | 4 | Texas Instruments | SN74LS93N | Volume Production | Heisener | SN74LS93N | 2.97 | 11.87
| Comment |  | I2C CAN_MODULE |  | Not managed |  | 1
| A000005 | ARDUINO NANO ATMEGA328 EVAL BRD | Main Arduino | CMP-189986-000002-1 | New From Design | Up to date | 1 | Arduino | A000005 | Unknown | Newark | 13T9275 | 23.23 | 23.23
| DFR0299 | Dfplayer - a Mini Mp3 Player | MP3 Player | CMP-003-000000-2 | Draft | Out of date | 1 | DFRobot | DFR0299 | Unknown | Digikey | 1738-1041-ND | 5.9 | 5.9